## data
image_name | sample_type | image_dimension_x[vox] | image_dimension_y[vox] | image_dimension_z[vox] | image_resolution[µm] | depth[m] | density[kg/m3] | SSA[m2/kg] | correlation_length_x[mm] | correlation_length_y[mm] | correlation_length_z[mm] | closed_porosity[%] | connectivity_index[%] | permeability_x[m2] | permeability_y[m2] | permeability_z[m2] | normalized_diffusion_coefficient_x[-] | normalized_diffusion_coefficient_y[-] | normalized_diffusion_coefficient_z[-]
I01isonew_bwcor_512_0_grow | PP | 512 | 512 | 512 | 4.91 | 0 | 102.9039 | 55.7932 | 0.057408 | 0.055997 | 0.054677 | 0 | 100 | 3.8332e-09 | 2.2199e-09 | 3.3342e-09 | 0.7541 | 0.76259 | 0.74682
03iso_600_bwliss | PP | 600 | 600 | 600 | 4.91 | 0 | 123.3365 | 41.3733 | 0.063878 | 0.064137 | 0.064725 | 0 | 100 | 3.7912e-09 | 3.9322e-09 | 4.0255e-09 | 0.72667 | 0.74239 | 0.73758
04iso_1_600_bwliss | PP | 600 | 600 | 600 | 4.91 | 0 | 113.4329 | 42.4766 | 0.064696 | 0.063026 | 0.060583 | 0 | 100 | 4.2282e-09 | 4.1569e-09 | 4.0634e-09 | 0.76956 | 0.76541 | 0.75371
fr140202_1192_auto | PP | 1192 | 1192 | 1192 | 4.91 | 0 | 120.4938 | 55.3042 | 0.063982 | 0.065609 | 0.057265 | 0 | 100 | 3.5825e-09 | 3.7686e-09 | 3.6864e-09 | 0.72657 | 0.73439 | 0.7072
Ip03_600_512_cleaned_cor_0_grow | PP | 512 | 512 | 512 | 8.48 | 0 | 134.5498 | 50.9093 | 0.055218 | 0.055498 | 0.046311 | 0 | 100 | 2.4184e-09 | 2.385e-09 | 2.0562e-09 | 0.74924 | 0.74905 | 0.72246
Ip04_512_cleaned_cor_0_grow | DF | 512 | 512 | 512 | 8.588 | 0 | 157.5406 | 25.3564 | 0.10092 | 0.11886 | 0.07229 | 0 | 100 | 6.1393e-09 | 6.3778e-09 | 4.6215e-09 | 0.72653 | 0.73971 | 0.65856
I08iso_512_bwliss_0_grow | DF | 512 | 512 | 512 | 4.91 | 0 | 147.714 | 29.3157 | 0.091223 | 0.081116 | 0.083256 | 0 | 100 | 4.6012e-09 | 4.3782e-09 | 4.7879e-09 | 0.73892 | 0.72305 | 0.72022
2011-04-06-3A__m1_s2_c1 | DH | 700 | 700 | 700 | 8.4 | 0 | 274.8249 | 18.1756 | 0.128 | 0.133 | 0.143 | 0 | 100 | 2.9832e-09 | 2.8862e-09 | 3.0847e-09 | 0.49979 | 0.50023 | 0.52946
2011-04-05-4A__m1_s2_c1 | DH | 700 | 700 | 700 | 8.397 | 0 | 315.3563 | 15.1862 | 0.146 | 0.147 | 0.174 | 0 | 100 | 2.7079e-09 | 2.6108e-09 | 3.1803e-09 | 0.42983 | 0.42755 | 0.47687
2011-05-15-5G__m1_s2_c1 | DH | 1000 | 1000 | 1000 | 9.655 | 0 | 284.0866 | 14.8871 | 0.16 | 0.16 | 0.202 | 0 | 100 | 3.768e-09 | 3.6958e-09 | 4.3871e-09 | 0.45883 | 0.45882 | 0.50886
2011-05-11-7G9m__m1_s2_c1_950*950*950_175-1124z | DH | 950 | 950 | 950 | 9.672 | 0 | 311.2298 | 13.4029 | 0.181 | 0.182 | 0.225 | 0 | 100 | 3.916e-09 | 3.9547e-09 | 4.8421e-09 | 0.41484 | 0.41494 | 0.46978
grad3_m0_s0_c1 | DH | 600 | 600 | 600 | 10 | 0 | 369.1842 | 16.3335 | 0.10396 | 0.097173 | 0.14466 | 0 | 100 | 6.5316e-10 | 6.3122e-10 | 1.0638e-09 | 0.29153 | 0.28739 | 0.37246
15iso_600_bwliss | RG | 600 | 600 | 600 | 4.91 | 0 | 172.7628 | 23.3233 | 0.092257 | 0.093957 | 0.09675 | 0 | 100 | 4.5355e-09 | 4.7034e-09 | 4.792e-09 | 0.70144 | 0.70555 | 0.69681
19iso_600_bwliss | RG | 600 | 600 | 600 | 4.91 | 0 | 192.4783 | 19.8978 | 0.1027 | 0.10906 | 0.10257 | 0 | 100 | 4.7337e-09 | 4.8195e-09 | 4.8352e-09 | 0.67169 | 0.67716 | 0.66832
21iso_600_bwliss | RG | 600 | 600 | 600 | 4.91 | 0 | 198.6222 | 19.2312 | 0.1147 | 0.11871 | 0.11189 | 0 | 100 | 4.727e-09 | 4.9308e-09 | 4.3616e-09 | 0.66721 | 0.67372 | 0.64951
I23iso_2_512_0_grow | RG | 512 | 512 | 512 | 4.91 | 0 | 256.3015 | 17.1996 | 0.11308 | 0.11057 | 0.10976 | 0 | 100 | 2.8172e-09 | 2.6224e-09 | 2.4749e-09 | 0.58924 | 0.58053 | 0.56656
Ip06_512_cleaned_cor4 | RG | 512 | 512 | 512 | 6.158 | 0 | 354.5122 | 21.5865 | 0.073154 | 0.076168 | 0.068094 | 0 | 100 | 6.3504e-10 | 6.5113e-10 | 5.8767e-10 | 0.44674 | 0.45335 | 0.42819
Ip07b_512_cleaned_cor | RG | 512 | 512 | 512 | 8.609 | 0 | 280.0518 | 17.1459 | 0.12697 | 0.1309 | 0.086226 | 0 | 100 | 2.4461e-09 | 2.4447e-09 | 1.8307e-09 | 0.55796 | 0.55922 | 0.47877
Ip08_512_cleaned_cor | RG | 512 | 512 | 512 | 8.552 | 0 | 378.9961 | 14.5718 | 0.11638 | 0.1152 | 0.091974 | 0 | 100 | 1.0881e-09 | 1.0818e-09 | 9.5568e-10 | 0.42146 | 0.42345 | 0.38037
Ip09_512_cleaned_cor4 | RG | 512 | 512 | 512 | 6.158 | 0 | 396.144 | 12.2876 | 0.1428 | 0.13899 | 0.10855 | 0 | 100 | 1.2632e-09 | 1.2896e-09 | 1.0355e-09 | 0.39281 | 0.4034 | 0.35477
Ip10_512_cleaned_cor4_0_grow | RG | 512 | 512 | 512 | 6.103 | 0 | 396.0743 | 10.4631 | 0.15498 | 0.14674 | 0.15453 | 0 | 100 | 1.5494e-09 | 1.6793e-09 | 1.3775e-09 | 0.39437 | 0.39286 | 0.37291
Ip011_512_cleaned_cor4 | RG | 512 | 512 | 512 | 8.588 | 0 | 413.7504 | 20.7645 | 0.079104 | 0.079314 | 0.070201 | 0 | 100 | 4.5588e-10 | 4.4908e-10 | 4.0079e-10 | 0.37423 | 0.37216 | 0.35024
050512_14_600_cleaned_cor | RG | 600 | 600 | 600 | 6.154 | 0 | 352.6782 | 18.1331 | 0.094658 | 0.093939 | 0.085413 | 0 | 100 | 8.974e-10 | 8.8395e-10 | 8.0405e-10 | 0.4401 | 0.43759 | 0.42522
Ip15_512_cleaned_cor4 | RG | 512 | 512 | 512 | 6.158 | 0 | 315.5397 | 16.0897 | 0.11507 | 0.097357 | 0.11545 | 0 | 100 | 1.5417e-09 | 1.5417e-09 | 1.7347e-09 | 0.50591 | 0.47048 | 0.49936
2011-04-05-0A__m1_s2_c1_700x700x700_250-949z | RG | 700 | 700 | 700 | 8.392 | 0 | 314.8061 | 27.6424 | 0.07 | 0.073 | 0.066 | 0 | 100 | 7.5836e-10 | 7.8072e-10 | 6.9743e-10 | 0.47972 | 0.48759 | 0.46803
2011-04-06-1A__m1_s2_c1_240-939z_700 | RG | 700 | 700 | 700 | 8.395 | 0 | 275.0083 | 23.3716 | 0.095 | 0.098 | 0.091 | 0 | 100 | 1.7485e-09 | 1.744e-09 | 1.6391e-09 | 0.5389 | 0.54177 | 0.53058
090701_NH0__0_cleaned_cor2_651z | RG | 651 | 651 | 651 | 8.609 | 0 | 431.3568 | 17.343 | 0.083469 | 0.082162 | 0.081151 | 0 | 100 | 4.5344e-10 | 4.4184e-10 | 4.3368e-10 | 0.35 | 0.34753 | 0.34121
E2bis_bw_1200_450-1649 | FC | 1200 | 1200 | 1200 | 4.91 | 0 | 262.7443 | 15.4312 | 0.16047 | 0.16467 | 0.1803 | 0 | 100 | 5.7105e-09 | 4.875e-09 | 5.6228e-09 | 0.55014 | 0.54201 | 0.56551
2011-04-05-2A__m1_s2_c1_700*700*700_150-849z | FC | 700 | 700 | 700 | 8.373 | 0 | 282.7111 | 20.7458 | 0.104 | 0.109 | 0.112 | 0 | 100 | 1.9517e-09 | 1.9519e-09 | 2.0169e-09 | 0.50575 | 0.50985 | 0.52462
090630_NH1__0_cleaned_cor2_651z | MF | 651 | 651 | 651 | 8.609 | 0 | 544.0809 | 6.9884 | 0.17224 | 0.16843 | 0.17926 | 0 | 100 | 4.8367e-10 | 4.4634e-10 | 4.8015e-10 | 0.18157 | 0.16353 | 0.17441
090701_NH12__0_cleaned_cor3_651z | MF | 651 | 651 | 651 | 8.59 | 0 | 512.8946 | 7.6852 | 0.15957 | 0.16167 | 0.15891 | 0 | 100 | 7.4629e-10 | 7.4787e-10 | 7.4434e-10 | 0.23947 | 0.23733 | 0.23491
090701_NH2__0_cleaned_cor2_651z | MF | 651 | 651 | 651 | 8.59 | 0 | 502.6013 | 6.1819 | 0.18038 | 0.18947 | 0.20448 | 0 | 100 | 1.2197e-09 | 1.2194e-09 | 1.273e-09 | 0.24571 | 0.25228 | 0.25999
090701_NH3__0_cleaned_cor2_651z | MF | 651 | 651 | 651 | 8.609 | 0 | 495.1094 | 5.2495 | 0.2189 | 0.22634 | 0.24415 | 0 | 100 | 1.7997e-09 | 1.8827e-09 | 1.7268e-09 | 0.26207 | 0.2606 | 0.25649
2011-05-13-NH5G__m4_s5_c1 | MF | 1000 | 1000 | 1000 | 9.46 | 0 | 472.8336 | 3.7816 | 0.32822 | 0.32326 | 0.35556 | 0 | 100 | 3.9622e-09 | 4.5715e-09 | 4.8717e-09 | 0.27498 | 0.27886 | 0.29107
chamair600liss_20_561 | MF | 542 | 542 | 542 | 10 | 0 | 522.3113 | 8.495 | 0.13846 | 0.13363 | 0.13323 | 0 | 100 | 5.6807e-10 | 5.1184e-10 | 5.3776e-10 | 0.24123 | 0.23014 | 0.22978
vostok_bh8_80inversetotal_600_Complementaire | firn | 600 | 600 | 600 | 10 | 80 | 774.6046 | 1.4877 | 0.27916 | 0.26509 | 0.31542 | 4.34 | 91.48 | 4.5775e-11 | 4.671e-11 | 1.047e-10 | 0.013215 | 0.013819 | 0.022243
DomeC_23 m | firn | 560 | 560 | 901 | 12 | 23 | 565.7854 | 2.8946 | 0.3768 | 0.3804 | 0.4368 | 0.038929 | 99.9591 | 1.1149e-09 | 1.0388e-09 | 1.3812e-09 | 0.181 | 0.179 | 0.208
DomeC_38 m_c1 | firn | 448 | 448 | 701 | 15 | 38 | 618.6406 | 1.9081 | 0.5055 | 0.495 | 0.5415 | 0.25115 | 99.6856 | 1.1324e-09 | 1.1986e-09 | 1.5535e-09 | 0.113 | 0.118 | 0.138
DomeC_51 m | firn | 560 | 560 | 1751 | 12 | 51 | 674.4355 | 1.7932 | 0.5412 | 0.5388 | 0.564 | 0.35327 | 99.4978 | 6.5736e-10 | 4.9523e-10 | 6.0168e-10 | 0.075 | 0.071 | 0.0784
DomeC_60 m-old-s | firn | 560 | 560 | 1751 | 12 | 60 | 718.1183 | 1.6051 | 0.5244 | 0.5424 | 0.5808 | 0.94338 | 98.396 | 3.457e-10 | 3.4126e-10 | 3.7219e-10 | 0.050583 | 0.049472 | 0.051965
DomeC_70 m | firn | 560 | 560 | 1901 | 12 | 70 | 752.621 | 1.4533 | 0.5148 | 0.5232 | 0.582 | 0.78156 | 97.8449 | 1.3882e-10 | 1.3579e-10 | 1.557e-10 | 0.02515 | 0.022992 | 0.024064
DomeC_80 m_c2_0 | firn | 448 | 448 | 901 | 15 | 80 | 784.646 | 1.2237 | 0.5055 | 0.495 | 0.5415 | 1.2674 | 91.3493 | 4.9057e-11 | 5.3103e-11 | 5.2335e-11 | 0.0064151 | 0.0053443 | 0.0091393
DomeC_86 m | firn | 560 | 560 | 1501 | 12 | 86 | 807.6992 | 1.0623 | 0.504 | 0.4692 | 0.5148 | 3.7997 | 71.9076 | 1.2072e-11 | 1.9696e-11 | 3.1406e-11 | 0.00058316 | 0.0028414 | 0.0045127
DomeC_91 m-1-ter | firn | 560 | 560 | 1901 | 12 | 91 | 815.6467 | 1.089 | 0.426 | 0.4056 | 0.4632 | 7.7595 | 35.9183 | 1.5425e-11 | 1.1103e-11 | 1.5482e-11 | 0.0003301 | 0.00041825 | 0.0011097
DomeC_95 m | firn | 560 | 560 | 2051 | 12 | 95 | 829.3631 | 0.93065 | 0.4764 | 0.4788 | 0.492 | 15.5492 | 11.7391 | 0 | 0 | 0 | 0 | 0 | 0
DomeC_96 m | firn | 560 | 560 | 2001 | 12 | 96 | 836.4412 | 0.86787 | 0.4848 | 0.516 | 0.5016 | 21.9274 | 10.7228 | 0 | 0 | 0 | 0 | 0 | 0
DomeC_98 m-1 | firn | 560 | 560 | 1751 | 12 | 98 | 837.6785 | 0.84936 | 0.4656 | 0.498 | 0.5196 | 30.1614 | 10.1528 | 0 | 0 | 0 | 0 | 0 | 0
DomeC_101 m | firn | 560 | 560 | 1151 | 12 | 101 | 848.7471 | 0.80015 | 0.4308 | 0.4716 | 0.4884 | 27.609 | 5.2021 | 0 | 0 | 0 | 0 | 0 | 0
DomeC_133 m | firn | 560 | 560 | 1601 | 12 | 133 | 887.6544 | 0.42997 | 0.3648 | 0.5004 | 0.4152 | 73.8634 | 2.2861 | 0 | 0 | 0 | 0 | 0 | 0
lockin_66m | firn | 560 | 560 | 1701 | 12 | 66 | 719.5341 | 1.9661 | 0.3876 | 0.3912 | 0.4452 | 0.06475 | 99.7955 | 1.9939e-10 | 2.2764e-10 | 2.782e-10 | 0.045621 | 0.049616 | 0.058257
lockin_83m | firn | 560 | 560 | 1901 | 12 | 83 | 784.2969 | 1.4066 | 0.4296 | 0.4356 | 0.4488 | 0.70669 | 95.3804 | 3.9426e-11 | 4.1201e-11 | 5.3326e-11 | 0.0078421 | 0.0074909 | 0.009341
lockin_87m | firn | 560 | 560 | 2001 | 12 | 87 | 797.6088 | 1.3271 | 0.4608 | 0.4296 | 0.4212 | 1.2089 | 89.422 | 2.7162e-11 | 2.8842e-11 | 2.8312e-11 | 0.004791 | 0.0053143 | 0.0054495
lockin_93m | firn | 560 | 560 | 1501 | 12 | 93 | 813.1717 | 1.225 | 0.4056 | 0.3876 | 0.4476 | 6.3721 | 75.4251 | 1.4915e-11 | 1.5408e-11 | 2.1827e-11 | 0.0029444 | 0.0012424 | 0.0023913
lockin_97m | firn | 560 | 560 | 1751 | 12 | 97 | 825.5983 | 1.1003 | 0.396 | 0.4404 | 0.4032 | 4.7662 | 34.8166 | 1.3263e-11 | 8.0472e-12 | 9.1013e-12 | 0.0021694 | 0.00044122 | 0.00073747
lockin_100m | firn | 560 | 560 | 1701 | 12 | 100 | 832.4966 | 1.0679 | 0.3516 | 0.366 | 0.3888 | 13.3903 | 33.6558 | 3.3926e-12 | 5.124e-12 | 3.3266e-12 | 0.00016906 | 0.0003964 | 1.0799e-05
lockin_103m | firn | 560 | 560 | 1851 | 12 | 103 | 832.932 | 1.0718 | 0.3456 | 0.3708 | 0.3924 | 30.5194 | 11.4466 | 0 | 4.3531e-12 | 5.0681e-12 | 0 | 0.00022295 | 0.00091781
lockin_106m | firn | 560 | 560 | 1851 | 12 | 106 | 844.4844 | 0.93431 | 0.3816 | 0.3792 | 0.3948 | 30.7425 | 6.9648 | 0 | 0 | 3.181e-12 | 0 | 0 | 0.00024801
lockin_108m | firn | 560 | 560 | 1551 | 12 | 108 | 852.0775 | 0.82383 | 0.4584 | 0.4392 | 0.4464 | 36.2223 | 3.0439 | 0 | 0 | 0 | 0 | 0 | 0
lockin_113m | firn | 560 | 560 | 1701 | 12 | 113 | 855.4357 | 0.82141 | 0.3696 | 0.348 | 0.426 | 49.339 | 4.2066 | 0 | 0 | 0 | 0 | 0 | 0
lockin_110m | firn | 560 | 560 | 1801 | 12 | 110 | 855.8075 | 0.86557 | 0.33 | 0.3444 | 0.3744 | 56.6582 | 2.2271 | 0 | 0 | 0 | 0 | 0 | 0
lockin_116m | firn | 560 | 560 | 1901 | 12 | 116 | 861.1305 | 0.76279 | 0.378 | 0.4152 | 0.3612 | 51.8772 | 1.9708 | 0 | 0 | 0 | 0 | 0 | 0
lockin_120m | firn | 560 | 560 | 1801 | 12 | 120 | 870.0422 | 0.66852 | 0.3504 | 0.3504 | 0.3876 | 60.1882 | 1.6241 | 0 | 0 | 0 | 0 | 0 | 0